## Sheet1
Domain | Subdomain | product_material | related_terms_pt | related_terms_en | technical_specs | measurement_units | unit_prices | usage_rate | waste_rate
Concrete structures | Slabs | Ready-mix concrete | betão estrutural C25/30, betão para lajes | ready-mix concrete C25/30, slab concrete | Plant-mixed concrete C25/30 (XC1(P); Dmax 12; S3; Cl 0.4) | m³ | 83 | equal to the volume | 7.3%
Concrete structures | Slabs | Water | água |  |  | m³ | 1.5 | 0,18 m3 of water per m3 of volume | 18%
Concrete structures | Slabs | Sand | areia, areia crivada, areia lavada | screened sand, washed sand |  | m³ | 17 | 800 m3 of sand per m3 of volume | 10%
Concrete structures | Slabs | Coarse aggregate | agregado grosseiro, agregado grosso, brita | gravel | Homogenized coarse aggregate, 12 mm maximum size | m³ | 25 | 1100 m3 of coarse aggregate per m3 of volume | 10%
Concrete structures | Slabs | Cement | cimento, cimento portland | Portland cement, limestone cement | Portland limestone cement CEM II/B-L 32.5 R, grey, in bags, according to EN 197-1. Cement for C25/30 concrete (XC1(P); Dmax 12; S3; Cl 0.4) | kg | 0.1 | 350 kg of cement per m3 of volume | 10%
Concrete structures | Slabs | A400 NR Reinforcement mesh | malha eletrossoldada A400 NR, rede de armadura para lajes | Reinforcement mesh A400, slab reinforcement mesh | Factory-fabricated reinforcement for reinforced concrete slabs using A400 NR ribbed steel bars of various diameters | kg | 1.8 | 100 kg of reinforcement per m3 of volume | 2.5%
Concrete structures | Slabs | A400 NR Reinforcement rebars | varões A400 NR, varões de armadura de lajes | reinforcement rebars, slab rebars | Reinforcing steel in ribbed bars, A400 NR grade, delivered to site in stock lengths (unprocessed), of various diameters, to be assembled in site | kg | 1.31 | 100 kg of reinforcement per m3 of volume | 5%
Concrete structures | Slabs | Tie wire | Arame de armar, arame de fixação, arame de atar | Fixing wire, reinforcement fixing wire | 1.30 mm diameter galvanized steel tie wire | kg | 1.5 | 1% of the weight of the reinforcment rebars | 10%
Concrete structures | Slabs | Formwork for slabs | cofragem para lajes, painéis de cofragem para lajes | slab formwork panels | 22 mm thick treated timber formwork panel reinforced with bars and sections for horizontal slabs, shuttering reusable panels for horizontal slabs | m² | 45.5 | 3 m2 per m3 of volume | 25%
Concrete structures | Beams | Ready-mix concrete | betão estrutural C25/30, betão para vigas | ready-mix concrete C25/30, beam concrete | Plant-mixed concrete C25/30 (XC1(P); Dmax 12; S3; Cl 0.4) | m³ | 83 | equal to the volume | 7.3%
Concrete structures | Beams | Water | água |  |  | m³ | 1.5 | 0,18 m3 of water per m3 of volume | 18%
Concrete structures | Beams | Sand | areia, areia crivada, areia lavada | screened sand, washed sand | Screened sand for concrete purposes | m³ | 17 | 800 m3 of sand per m3 of volume | 10%
Concrete structures | Beams | Coarse aggregate | agregado grosseiro, agregado grosso, brita | gravel | Homogenized coarse aggregate, 12 mm maximum size | m³ | 25 | 1100 m3 of coarse aggregate per m3 of volume | 10%
Concrete structures | Beams | Cement | cimento, cimento portland | Portland cement, limestone cement | Portland limestone cement CEM II/B-L 32.5 R, grey, in bags, according to EN 197-1. Cement for C25/30 concrete (XC1(P); Dmax 12; S3; Cl 0.4) | kg | 0.1 | 350 kg of cement per m3 of volume | 10%
Concrete structures | Beams | A400 NR Factory fabricated reinforcement | armadura para vigas, armadura de vigas | Rebar Cage for beams, reinforcement for beams | Factory-fabricated reinforcement for reinforced concrete beams, using A400 NR ribbed steel bars of various diameters. | kg | 1.8 | 120 kg of reinforcement per m3 of volume | 2.5%
Concrete structures | Beams | A400 NR Reinforcement Rebars | varões A400 NR, varões de armadura de vigas | reinforcement rebars, rebars for beams | Reinforcing steel in ribbed bars, A400 NR grade, delivered to site in stock lengths (unprocessed), of various diameters, to be assembled in site | kg | 1.31 | 120 kg of reinforcement per m3 of volume | 5%
Concrete structures | Beams | Tie wire | Arame de armar, arame de fixação, arame de atar | Fixing wire, reinforcement fixing wire | 1.30 mm diameter galvanized steel tie wire | kg | 1.5 | 1% of the weight of the reinforcment rebars | 10%
Concrete structures | Beams | Beam formwork | cofragem de vigas, painéis laterais de cofragem | beam formwork | 22 mm thick treated timber formwork panel reinforced with bars and sections for beams, shuttering reusable panels for beams | m² | 45.5 | 3 m2 per m3 of volume | 25%
Concrete structures | Rectangular Columns | Ready-mix concrete | betão estrutural C25/30, betão para colunas, betão para pilares | ready-mix concrete C25/30, column concrete | Plant-mixed concrete C25/30 (XC1(P); Dmax 12; S3; Cl 0.4) | m³ | 83 | equal to the volume | 7.3%
Concrete structures | Rectangular Columns | Water | água |  |  | m³ | 1.5 | 0,18 m3 of water per m3 of volume | 18%
Concrete structures | Rectangular Columns | Sand | areia, areia crivada, areia lavada | screened sand, washed sand | Screened sand for concrete purposes | m³ | 17 | 800 m3 of sand per m3 of volume | 10%
Concrete structures | Rectangular Columns | Coarse aggregate | agregado grosseiro, agregado grosso, brita | gravel | Homogenized coarse aggregate, 12 mm maximum size | m³ | 25 | 1100 m3 of coarse aggregate per m3 of volume | 10%
Concrete structures | Rectangular Columns | Cement | cimento, cimento portland | Portland cement, limestone cement | Portland limestone cement CEM II/B-L 32.5 R, grey, in bags, according to EN 197-1. Cement for C25/30 concrete (XC1(P); Dmax 12; S3; Cl 0.4) | kg | 0.1 | 350 kg of cement per m3 of volume | 10%
Concrete structures | Rectangular Columns | A400 NR Factory fabricated reinforcement | armadura para colunas retangulares, armadura de colunas retangulares, armadura para pilares retangulares | Rebar Cage for rectangular columns, reinforcement for rectangular columns | Factory-fabricated reinforcement for reinforced concrete rectangular columns, using A400 NR ribbed steel bars of various diameters. | kg | 1.8 | 150 kg of reinforcement per m3 of volume | 2.5%
Concrete structures | Rectangular Columns | A400 NR Reinforcement Rebars | varões A400 NR, varões de armadura de colunas, varões de armadura de pilares | reinforcement rebars, rebars for columns | Reinforcing steel in ribbed bars, A400 NR grade, delivered to site in stock lengths (unprocessed), of various diameters, to be assembled in site | kg | 1.31 | 150 kg of reinforcement per m3 of volume | 5%
Concrete structures | Rectangular Columns | Tie wire | Arame de armar, arame de fixação, arame de atar | Fixing wire, reinforcement fixing wire | 1.30 mm diameter galvanized steel tie wire | kg | 1.5 | 1% of the weight of the reinforcment rebars | 10%
Concrete structures | Rectangular Columns | Column formwork | cofragem de colunas retangulares, cofragem para pilares retangulares, painéis laterais de cofragem | rectangular column formwork | 50x50 cm metal formwork panel, for reinforced concrete columns of rectangular or square section, up to 3 m in height | m² | 48 | 3 m2 per m3 of volume | 25%
Concrete structures | Circular Columns | Ready-mix concrete | betão estrutural C25/30, betão para colunas, betão para pilares | ready-mix concrete C25/30, column concrete | Plant-mixed concrete C25/30 (XC1(P); Dmax 12; S3; Cl 0.4) | m³ | 83 | equal to the volume | 7.3%
Concrete structures | Circular Columns | Water | água |  |  | m³ | 1.5 | 0,18 m3 of water per m3 of volume | 18%
Concrete structures | Circular Columns | Sand | areia, areia crivada, areia lavada | screened sand, washed sand | Screened sand for concrete purposes | m³ | 17 | 800 m3 of sand per m3 of volume | 10%
Concrete structures | Circular Columns | Coarse aggregate | agregado grosseiro, agregado grosso, brita | gravel | Homogenized coarse aggregate, 12 mm maximum size | m³ | 25 | 1100 m3 of coarse aggregate per m3 of volume | 10%
Concrete structures | Circular Columns | Cement | cimento, cimento portland | Portland cement, limestone cement | Portland limestone cement CEM II/B-L 32.5 R, grey, in bags, according to EN 197-1. Cement for C25/30 concrete (XC1(P); Dmax 12; S3; Cl 0.4) | kg | 0.1 | 350 kg of cement per m3 of volume | 10%
Concrete structures | Circular Columns | A400 NR Factory fabricated reinforcement | armadura para pilar circular, armadura de pilar circular, armadura para coluna circular | Rebar Cage for circular columns, reinforcement for circular columns | Factory-fabricated reinforcement for reinforced concrete circular columns, using A400 NR ribbed steel bars of various diameters. | kg | 1.8 | 150 kg of reinforcement per m3 of volume | 2.5%
Concrete structures | Circular Columns | A400 NR Reinforcement Rebars | varões A400 NR, varões de armadura de colunas, varões de armadura de pilares | reinforcement rebars, rebars for columns | Reinforcing steel in ribbed bars, A400 NR grade, delivered to site in stock lengths (unprocessed), of various diameters, to be assembled in site | kg | 1.31 | 150 kg of reinforcement per m3 of volume | 5%
Concrete structures | Circular Columns | Tie wire | Arame de armar, arame de fixação, arame de atar | Fixing wire, reinforcement fixing wire | 1.30 mm diameter galvanized steel tie wire | kg | 1.5 | 1% of the weight of the reinforcment rebars | 10%
Concrete structures | Circular Columns | Column formwork | cofragem de pilares circulares, cofragem perdida de pilares circulares | circular column formwork, Disposable formwork tube | Disposable cylindrical formwork tube, made of spiral-wound kraft paper, aluminum, and polyethylene layers, for concrete columns up to 3 m high and 35 cm average diameter, for non-exposed concrete finish | m² | 21.3 | 3 m2 per m3 of volume | 25%
Concrete structures | Walls | Ready-mix concrete | betão estrutural C25/30, betão para paredes | ready-mix concrete C25/30, wall concrete | Plant-mixed concrete C25/30 (XC1(P); Dmax 12; S3; Cl 0.4) | m³ | 83 | equal to the volume | 7.3%
Concrete structures | Walls | Water | água |  |  | m³ | 1.5 | 0,18 m3 of water per m3 of volume | 18%
Concrete structures | Walls | Sand | areia, areia crivada, areia lavada | screened sand, washed sand | Screened sand for concrete purposes | m³ | 17 | 800 m3 of sand per m3 of volume | 10%
Concrete structures | Walls | Coarse aggregate | agregado grosseiro, agregado grosso, brita | gravel | Homogenized coarse aggregate, 12 mm maximum size | m³ | 25 | 1100 m3 of coarse aggregate per m3 of volume | 10%
Concrete structures | Walls | Cement | cimento, cimento portland | Portland cement, limestone cement | Portland limestone cement CEM II/B-L 32.5 R, grey, in bags, according to EN 197-1. Cement for C25/30 concrete (XC1(P); Dmax 12; S3; Cl 0.4) | kg | 0.1 | 350 kg of cement per m3 of volume | 10%
Concrete structures | Walls | A400 NR Reinforcement mesh | malha eletrossoldada A400 NR, rede de armadura para paredes, rede de armadura para muros | reinforcement mesh A400 NR, wall reinforcement mesh | Factory-fabricated reinforcement for reinforced concrete walls using A400 NR ribbed steel bars of various diameters | kg | 1.8 | 110 kg of reinforcement per m3 of volume | 2.5%
Concrete structures | Walls | A400 NR Reinforcement Rebars | varões A400 NR, varões de armadura de paredes, varões de armadura de muros | reinforcement rebars, rebars for walls | Reinforcing steel in ribbed bars, A400 NR grade, delivered to site in stock lengths (unprocessed), of various diameters, to be assembled in site | kg | 1.31 | 110 kg of reinforcement per m3 of volume | 5%
Concrete structures | Walls | Tie wire | Arame de armar, arame de fixação, arame de atar | Fixing wire, reinforcement fixing wire | 1.30 mm diameter galvanized steel tie wire | kg | 1.5 | 1% of the weight of the reinforcment rebars | 10%
Concrete structures | Walls | Walls formwork | Cofragem de paredes, sistema de cofragem para paredes, cofragem de muros | wall formwork, reinforced concrete wall formwork | Modular metal formwork panels, for concrete walls up to 3 m in height. | m² | 200 | 3 m2 per m3 of volume | 25%
Concrete structures | Shallow Foundations/Footings | Ready-mix concrete | betão estrutural C25/30, betão para sapatas, betão para fundações rasas | ready-mix concrete C25/30, shalow foundations concrete, footings concrete | Plant-mixed concrete C25/30 (XC1(P); Dmax 12; S3; Cl 0.4) | m³ | 83 | equal to the volume | 7.3%
Concrete structures | Shallow Foundations/Footings | Water | água |  |  | m³ | 1.5 | 0,18 m3 of water per m3 of volume | 18%
Concrete structures | Shallow Foundations/Footings | Sand | areia, areia crivada, areia lavada | screened sand, washed sand | Screened sand for concrete purposes | m³ | 17 | 800 m3 of sand per m3 of volume | 10%
Concrete structures | Shallow Foundations/Footings | Coarse aggregate | agregado grosseiro, agregado grosso, brita | gravel | Homogenized coarse aggregate, 12 mm maximum size | m³ | 25 | 1100 m3 of coarse aggregate per m3 of volume | 10%
Concrete structures | Shallow Foundations/Footings | Cement | cimento, cimento portland | Portland cement, limestone cement | Portland limestone cement CEM II/B-L 32.5 R, grey, in bags, according to EN 197-1. Cement for C25/30 concrete (XC1(P); Dmax 12; S3; Cl 0.4) | kg | 0.1 | 350 kg of cement per m3 of volume | 10%
Concrete structures | Shallow Foundations/Footings | A400 NR Factory fabricated reinforcement | armadura para sapatas, armadura para fundações rasas | Rebar Cage for shalow foundations | Factory-fabricated reinforcement for reinforced concrete shalow foundations using A400 NR ribbed steel bars of various diameters | kg | 1.8 | 70 kg of reinforcement per m3 of volume | 2.5%
Concrete structures | Shallow Foundations/Footings | A400 NR Reinforcement Rebars | varões A400 NR, varões de armadura de sapatas, varões de fundações rasas | reinforcement rebars, rebars for shalow foundations | Reinforcing steel in ribbed bars, A400 NR grade, delivered to site in stock lengths (unprocessed), of various diameters, to be assembled in site | kg | 1.31 | 70 kg of reinforcement per m3 of volume | 5%
Concrete structures | Shallow Foundations/Footings | Tie wire | Arame de armar, arame de fixação, arame de atar | Fixing wire, reinforcement fixing wire | 1.30 mm diameter galvanized steel tie wire | kg | 1.5 | 1% of the weight of the reinforcment rebars | 10%
Steel Structures | Columns | steel columns IPE 100 to IPE 160 | Coluna IPE 100, Pilar IPE 100, Coluna IPE 160, Pilar IPE 160 | steel columns IPN 100, steel columns IPE 160 | Hot-rolled structural steel EN 10025 S275JR, in standard sections for columns IPE 100 to IPE 160, finished with anti-corrosive primer. Shop-fabricated and assembled, for installation with site-welded connections. | kg | 1.54 | 10 kg per meter | 2.5%
Steel Structures | Columns | steel columns IPE 200 to IPE 300 | Coluna IPE 200, Pilar IPE 200, Coluna IPE 360, Pilar IPE 360 | steel columns IPN 200, steel columns IPE 300 | Hot-rolled structural steel EN 10025 S275JR, in standard sections for columns IPE 200 to IPE 300, finished with anti-corrosive primer. Shop-fabricated and assembled, for installation with site-welded connections. | kg | 1.54 | 30 kg per meter | 2.5%
Steel Structures | Columns | steel columns IPE 360 to IPE 500 | Coluna IPE 360, Pilar IPE 360, Coluna IPE 500, Pilar IPE 500 | steel columns IPN 360, steel columns IPE 500 | Hot-rolled structural steel EN 10025 S275JR, in standard sections for columns IPE 360 to IPE 500, finished with anti-corrosive primer. Shop-fabricated and assembled, for installation with site-welded connections. | kg | 1.54 | 70 kg per meter | 2.5%
Steel Structures | Columns | steel columns HEA 100 to HEA 160 | Coluna HEA 100, Pilar HEA 100, Coluna HEA 160, Pilar HEA 160 | steel columns HEA 100, steel columns HEA 160 | Hot-rolled structural steel EN 10025 S275JR, in standard sections for columns HEA 100 to HEA 160, finished with anti-corrosive primer. Shop-fabricated and assembled, for installation with site-welded connections. | kg | 1.54 | 20 kg per meter | 2.5%
Steel Structures | Columns | steel columns HEA 200 to HEB 240 | Coluna HEA 200, Pilar HEA 200, Coluna HEB 240, Pilar HEB 240 | steel columns HEA 200, steel columns HEB 240 | Hot-rolled structural steel EN 10025 S275JR, in standard sections for columns HEA 200 to HEB 240, finished with anti-corrosive primer. Shop-fabricated and assembled, for installation with site-welded connections. | kg | 1.54 | 70 kg per meter | 2.5%
Steel Structures | Columns | steel columns HEB 300 to HEM 300 | Coluna HEB 300, Pilar HEB 300, Coluna HEM 300, Pilar HEM 300 | steel columns HEB 300, steel columns HEM 300 | Hot-rolled structural steel EN 10025 S275JR, in standard sections for columns HEB 300 to HEM 300, finished with anti-corrosive primer. Shop-fabricated and assembled, for installation with site-welded connections. | kg | 1.54 | 200 kg per meter | 2.5%
Steel Structures | Beams | steel beams IPE 100 to IPE 160 | viga IPE 100, viga IPE 160 | steel beams IPN 100, steel beams IPE 160 | Hot-rolled structural steel EN 10025 S275JR, in standard sections for beams IPE 100 to IPE 160, finished with anti-corrosive primer. Shop-fabricated and assembled, for installation with site-welded connections. | kg | 1.54 | 10 kg per meter | 2.5%
Steel Structures | Beams | steel beams IPE 200 to IPE 300 | viga IPE 200, viga IPE 360 | steel beams IPN 200, steel beams IPE 300 | Hot-rolled structural steel EN 10025 S275JR, in standard sections for beams IPE 200 to IPE 300, finished with anti-corrosive primer. Shop-fabricated and assembled, for installation with site-welded connections. | kg | 1.54 | 30 kg per meter | 2.5%
Steel Structures | Beams | steel beams IPE 360 to IPE 500 | viga IPE 360, viga IPE 500 | steel beams IPN 360, steel beams IPE 500 | Hot-rolled structural steel EN 10025 S275JR, in standard sections for beams IPE 360 to IPE 500, finished with anti-corrosive primer. Shop-fabricated and assembled, for installation with site-welded connections. | kg | 1.54 | 70 kg per meter | 2.5%
Steel Structures | Beams | steel beams HEA 100 to HEA 160 | viga HEA 100, viga HEA 160 | steel beams HEA 100, steel beams HEA 160 | Hot-rolled structural steel EN 10025 S275JR, in standard sections for beams HEA 100 to HEA 160, finished with anti-corrosive primer. Shop-fabricated and assembled, for installation with site-welded connections. | kg | 1.54 | 20 kg per meter | 2.5%
Steel Structures | Beams | steel beams HEA 200 to HEB 240 | viga HEA 200, viga HEB 240 | steel beams HEA 200, steel beams HEB 240 | Hot-rolled structural steel EN 10025 S275JR, in standard sections for beams HEA 200 to HEB 240, finished with anti-corrosive primer. Shop-fabricated and assembled, for installation with site-welded connections. | kg | 1.54 | 70 kg per meter | 2.5%
Steel Structures | Beams | steel beams HEB 300 to HEM 300 | viga HEB 300, viga HEM 300 | steel beams HEB 300, steel beams HEM 300 | Hot-rolled structural steel EN 10025 S275JR, in standard sections for beams HEB 300 to HEM 300, finished with anti-corrosive primer. Shop-fabricated and assembled, for installation with site-welded connections. | kg | 1.54 | 200 kg per meter | 2.5%
Wood Structures | Beams | Solid Timber beams | viga de madeira serrada | Solid timber beam, Sawn timber beam | Sawn timber beam of 'pinheiro-bravo' (Pinus pinaster), sourced from Portugal, PEFC certified, with a variable cross-section, strength class C18 according to EN 338 and EN 1912, structural grade E according to NP 4305; for use class 1 according to EN 335, with biotic agent protection meeting penetration class NP1 according to EN 351-1, with a planed finish. | m³ | 631 | 0,03 m3 per meter | 18%
Wood Structures | Beams | Glued Laminated beams | viga de madeira lamelada colada | Glued laminated timber beam, glulam beam | Homogeneous glued laminated 'abeto vermelho' timber beam (Picea abies), sourced from North and Northeast Europe, PEFC certified, with a variable cross-section, strength class GL24h and formaldehyde emission class E1 according to EN 14080; for use class 1 according to EN 335, with biotic agent protection meeting penetration class NP1 according to EN 351-1, with a planed finish. | m³ | 915 | 0,03 m3 per meter | 16%
Wood Structures | Columns | Solid Timber columns | coluna de madeira serrada | Solid timber column, Sawn timber column | Sawn timber column of 'pinheiro-bravo' (Pinus pinaster), sourced from Portugal, PEFC certified, with a variable cross-section, strength class C18 according to EN 338 and EN 1912, structural grade E according to NP 4305; for use class 1 according to EN 335, with biotic agent protection meeting penetration class NP1 according to EN 351-1, with a planed finish. | m³ | 631 | 0,03 m3 per meter | 18%
Wood Structures | Columns | Glued Laminated columns | coluna de madeira lamelada colada, pilar de madeira lamelada colada | Glued laminated timber column, glulam column | Homogeneous glued laminated 'pinho silvestre' timber column (Pinus sylvestris), sourced from Spain, PEFC certified, with a variable cross-section, strength class GL24h and formaldehyde emission class E1 according to EN 14080; for use class 1 according to EN 335, with biotic agent protection meeting penetration class NP1 according to EN 351-1, with a planed finish. | m³ | 870 | 0,03 m3 per meter | 16%
Masonry Structures | Walls | Ceramic Brick 25x12x7 cm | tijolo, tijolo de cerâmica, tijolo de 7 | clay brick, 7 cm clay brick | Perforated clay brick, for rendered masonry, 25x12x7 cm, for use in protected masonry (Category P), density 1010 kg/m³, according to EN 771-1 | Ud | 0.2 | 34 bricks per m2 of area | 6%
Masonry Structures | Walls | Ceramic Brick 25x12x10 cm | tijolo, tijolo de cerâmica, tijolo de 10 | clay brick, 10 cm clay brick | Perforated clay brick, for rendered masonry, 25x12x10 cm, for use in protected masonry (Category P), density 950 kg/m³, according to EN 771-1 | Ud | 0.26 | 34 bricks per m2 of area | 6%
Masonry Structures | Walls | Water | água |  |  | m³ | 1.5 | 0,08 m3 of water per m2 of area | 18%
Masonry Structures | Walls | Sand | areia, areia crivada, areia lavada | screened sand, washed sand |  | m³ | 17 | 0,03 m3 of sand per m2 of area | 10%
Masonry Structures | Walls | Cement | cimento, cimento portland | Portland cement, limestone cement | Portland limestone cement CEM II/B-L 32.5 R, grey, in bags, according to EN 197-1 | kg | 0.1 | 10 kg of cement per m2 of area | 10%